## P.E.-FURN-final
PROJECT -BILL OF QUANTITIES FOR FURNISHING WORKS (GROUND FLOOR).
BANK - UCO BANK
BRANCH - CHARBAGH
REGION - LUCKNOW
S.NO. | DESCRIPTION OF ITEM | QUANTITY | UNIT | RATE (Rs.) | AMOUNT (Rs.)
1 | Main Entrance Door with Partition (Toughened Glass)
a. | Providing & fixing main door & partition made up of 12 mm thk. Clear toughened glass shall be fixed in.Ozon / Enox make patch fitting with necessary hardwear.With application of sealant from all sides. Edge polish for all exposed sides of glass. Complete as per design Door size 7'0" x 4'0" - Providing & fixing main door made up of 12 mm thk. Clear toughen glass shall be fixed in.Ozon / Enox make patch fitting with necessary hardware like floor spring, 12" S.S. finished decorative handle pair,& locking arrangment. Edge polish for all exposed sides of glass. Complete as per design | 40 | Sq.Ft.
2 | Wooden Partitions
a. | P1-(Full Ht. or upto slab level) (Solid Partition) | 200 | Sq.Ft.
(As per Drawing / Site)
Frame Work-2" X 1.5" Kail Wood section (Horizontal/Vertical) (Max. 2'-0" X 2'-0" C to C if requires fix other support)
Plywood-6.0mm thick MR Grade IS303
Laminate-1.0 mm thick (Colour Scheme approved by Bank's Engineer/Architect)
Screws-Pan Headed
The necessary additional frame/opening in frame work for Electrical Conduits, Electric Modular Box, AC Grills, AC Duct etc. provide as per site requirements & wooden member of partition shall be fixed rigidly to the floor, columns and beams). AII exposed edges of plywood shall be fixed with 1/8" C.P. Teak Lipping with natural/white colour polish.
b. | P2-(Full Ht. 10’-2”or upto ceiling level) (Partly Glazed) | 160 | Sq.Ft
(As per Drawing / Site)
Film-Colour, Profile and Pattern approved by Bank's Engineer/Architect)
Solid till 3’-0’’ then 8.0mm thick glass upto 7’-0” height till then again solid. The partition will be measured till soffit of false ceiling.
Other Specification as per partition P1.
c. | P3-(Full Ht.7’-6” but for Cash Cabin upto false celing level) (Aluminium Decorative Grill Partition) | 98 | Sq.Ft.
(Cash Cabins)
Solid till 4’-0’’ then Aluminium Decorative Grill height till 7’-0” then again solid and partition will be measured till soffit of false ceiling.
Decorative Grill-hexagonal opening as per instruction of Bank's Engineer/Architect.) AII exposed edges of Plywood shall be fixed with 1/8" C.P. Teak Lipping.
Other Specification as per partition P1
d. | P5-(Low Ht. 4'-6") (Partly Glazed) | 55 | Sq.Ft
(As per Drawing / Site)
Solid till 3’-0’’ then 8.0mm thick glass upto 4’-0” height till then again solid.
Other Specification as per partition P1
3 | Doors
a. | D1-Solid Door | 2 | No.
(……………………………..)
Size-3'-0" X 7'-0"
Board-32.0mm (MR Grade IS 303)
Laminate-1.0 mm thick approved colour (both side)
Hinges-100.0mm long oxidized SS butt hinges (Min. 4 Nos.)
Handle-Stainless Steel finish (Approved by Bank's Engineer / Architect)
Door Stopper-Stainless steel finish (Approved by Bank's Engineer / Architect)
Door Closer-Heavy Duty (Everite/Hyper Make)
Lock-Night Latch - Godrej
Open Edge-CPT Wood Beading with zinc polish
b. | D2-Partly Glazed Door | 2 | Nos.
(Manager & Rear Partition)
Size-3'-0" X 7'-0"/2'-6" X 7'-0"
Board-32.0mm (MR Grade IS 303)
Laminate-1.0 mm thick (Colour Scheme approved by Bank's Engineer/Architect)
Hinges-100.0mm long oxidized SS butt hinges (Min. 4 Nos.)
Handle-Brush finish stainless steel (Approved by Bank's Engineer / Architect)
Door Stopper-Brush finish stainless steel (App. by Bank's Engineer/Arch.)
Door Closer-Heavy Duty (Everite/Hyper Make)
Mortice Lock-Godrej
Glass-8.0mm thick float glass (As per Profile)
AII exposed edges of plywood shall be fixed with 1/8" C.P. Teak Lipping with natural/white colour polish.
c. | D3-Semi Aluminium Grill Door | 1 | No
(Cash Cabins)
Size-2'-6" X 7'-0"
Grill-Aluminium Powder Coated Decorative grill (3'-0" X 2'-0")
Other specification as per Door D1.
d. | D4-Wicket Gate (Solid) | 1 | No.
(As per Drawing)
Size-3'-0" X 3'-0"
(No Door Closer/Stopper)
Other specification as per Door D1.
4 | Staff Table / Work Station / Counter
a. | T1- Branch Manager Table | 0 | No.
(As per Drawing)
Size-6'-0" X 3'-0" X 2'-6" (As per Profile)
Ply Wood/Board-19.0mm thick MR Grade IS303 for form work
Supports-2" X 2" & 2" X 1.5" CP Teak Wood and beading.
Drawer Unit-1'-6" wide two drawers units with two drawers and one shutter below it at left and right side of the table. Also, with multipurpose locks.
Laminate-1.0 mm thick (Colour Scheme approved by Bank's Engineer/Architect)
Key Board Tray-Metal INNOFIT Make
CPU Metal Stand, Twin Telescopic Drawer Fittings, Brass Powder Coated Wire Manager
Foot Rest-12.0mm thick MR Grade Ply tapered box finish with polish
Handle-Brush finish stainless steel (Approved by Bank's Engineer / Architect)
Ball Catchers-Brass (Approved by Bank's Engineer / Architect)
Glass-12.0 thick plain glass with edge polish at top of the table
Other exposed edges of ply with half round Teak Wood beading with approved colour polish. Also, Zinc oxide polish on internal surfaces.
b. | T2- Executive Table | 1 | Nos.
(As per Drawing)
Size-5'-0" X 2'-6" X 2'-6" (As per Profile)
Drawer Unit-1'-6" wide one drawer unit with two drawers and one shutter below it at one hand of the table.
Other specification as per Table T1.
c. | T3- Work Top Table | 0 | No.
(As per Drawing)
Size-3'-6" X 2'-0" X 2'-6" (As per Profile)
Drawer Unit-1'-6" wide one drawer unit with two drawers and one shutter below it at one hand of the table.
(No Glass at top of the table)
Other specification as per Table T1.
d. | C1-Staff Counter | 8 | Rg.Ft.
Providing & Fixing clerical counter made out of 19.0mm thick MR Grade ply IS 303 frame work for top, verticals, shelves, apron, sides, drawer unit, shutters, side units, customer top, foot rest, 12.0mm thick MR Grade ply for drawer sides, sliding shutters, front apron & 6mm thick MR Grade ply for side unit back, drawer bottom, drawer unit back along with necessary 2" X 2" or 2" X 1.5" of laminate matching imported wood molding & teak wood supports for fixing of top. All exposed surfaces i.e. apron, counter side etc. finish with approved make/color 1.00mm thick laminate & moulding finish with 3 coats of melamine polish and internal surfaces shall have zinc oxide polish along with necessary approved Stainless Steel Hinges, Ball Catches, Stainless Steel Locks, Stainless Steel Handles, Stainless Steel Powder Coated Grommet (wire manager), Wood Foot Rest (Movable) Earl-Bihari make Twin Telescopic Channel, CPU Hanger/Trolly INNOFIT make etc. complete as per detail drawing and Instructions of the Bank's Engineer/Architect.
e. | C2- Cash Counter | 4 | Rg.Ft
Do as above item no. C1 (No side table) cash counter shall have two tops i.e. one at 2'-6" for writing top & other 4'-0" for customer top. upto 8'-0" height (Full front portion and writing top made of 12.0mm MR Grade ply and 3”, 12.0mm plain glass slit on customer top) on and above writing top 12 mm plain Glass till 8’-0” should have necessary wooden support and opening edge with proper polish finish for cash and voice transaction.
f. | Teller Counter Railing | 35 | Sq.Ft.
Providing & fixing of 12.0 mm plain glass in two pieces and fixing with wooden support along with side partition glass edges should be polished and necessary opening for scroll
5 | Storage / Side Credenza
a. | S1-Storage (Low Height) | 240 | Sq.Ft.
(As per Drawing / Site)
Size-As per drawing X 3'-0" high X 1'-6"deep
Ply Wood/Board-19.0mm thick MR Grade IS303 for sides, top, shelves and shutters. The back with 6.0mm thick IS 303.
Supports-2" X 2" & 2" X 1.5" CP Teak Wood and beading.
Drawer Unit-1'-6" wide one drawer unit with two drawers and one shutter below it for every 6'-0" length of storage. Also, with multipurpose locks.
Laminate-1.0 mm thick (Colour Scheme approved by Bank's Engineer/Architect)
Handle-Brush finish stainless steel (Approved by Bank's Engineer / Architect)
Ball Catchers-Brass (Approved by Bank's Engineer / Architect)
Other exposed edges of ply with half round Teak Wood beading with approved colour polish. Also, Zinc oxide polish on internal surfaces.
b. | S3-Side Credenza | 1 | No.
(As per Drawing)
Size-3'-0" X 1'-6" X 2'-6"
Ply Wood/Board-19.0mm thick MR Grade IS303 for sides, top, shelves and hinged shutters (12.0mm thick in case of sliding shutters). The back with 6.0mm thick IS 303.
Supports-2" X 2" & 2" X 1.5" CP Teak Wood and beading.
Laminate-1.0 mm thick (Colour Scheme approved by Bank's Engineer/Architect)
Handle-Brush finish stainless steel (Approved by Bank's Engineer / Architect)
Ball Catchers-Brass (Approved by Bank's Engineer / Architect)
Other exposed edges of ply with half round Teak Wood beading with approved colour polish. Also, Zinc oxide polish on internal surfaces.
6 | False Ceiling Works (Gypsum) | 442 | Sq.Ft.
(As per Drawing / Site)
Providing & fixing with necessary scaffolding frame in 22 gauge GI channel /angle, placed at appropriate grid, fixed to RCC slab, beam, wall etc. with fasteners /screws finished with 12.0mm Gypsum sheets joints covered with POP slurry/tape.
Rates shall include painting (One coat of putty, one coat of primer coat and two coats of acryilc paint). Rates shall include providing necessary cut-outs & additional support frames for electrical fixtures, A.C. grills, vertical drop upto 1'-6" etc.
7 | False Ceiling Works (Mineral Fibre) | 176 | Sq.Ft.
(As per Drawing / Site)
Providing & fixing Armstrong (Fine Fissured Micro Look with Tagular Edge using 15.0mm Grid sections) false ceiling of size 24”x24” at levels as shown in the drg. Rate shall be inclusive of providing the total system with installation etc. Contractor has to maintain all tiles in good order and replace the defected tiles (at his own cost) before handing over the site for Branch Operations. Rate shall include providing necessary cut-outs & additional support frames for electrical fixtures, A.C. grills etc.
8 | Miscellaneous Works
a. | Wooden Wall Paneling | 485 | Sq.Ft.
(As per Drawing / Site)
Frame-2" X 1" Kail Wood section (Horizontal/Vertical) (Max. 1'-6" X 1'-6" C to C if requires fix other support)
Ply Wood-6.0mm thick MR Grade IS303
Laminate-1.0 mm thick (Colour Scheme approved by Bank's Engineer/Architect)
Screws-Pan Headed
The necessary additional frame/opening in frame work for Electrical Conduits, Electric Modular Box, AC Grills, AC Duct etc. provide as per site requirements & wooden member of partition shall be fixed rigidly to the floor, columns and beams). AII exposed edges of plywood shall be fixed with 1/8" C.P. Teak Lipping with natural/white colour polish.
b. | A.C.P. Partition & Door | 0 | Sq.Ft.
c. | A.C.P. Wall Paneling | 110 | Sq.Ft.
(As per Drawing / Site)
Frame Work-2" X 2" X 1.5 mm thick Aluminium tubular section (Horizontal/Vertical) Jindal make
Aluminium Composite Panel-3.0mm thick (Colour Scheme approved by Bank's Engineer/Architect) with bonding material
Screws-Pan Headed
The necessary additional frame/opening in frame work for Electrical Conduits, Electric Modular Box, AC Grills, AC Duct etc. provide as per site requirements & Aluminium tubular of partition shall be fixed rigidly to the floor, columns and beams).
d. | A.C.P. Cabinet | 0 | No.
e. | A.C.P. Rolling Shutter Box with Trap Door | 75 | Sq.Ft.
(As per Drawing / Site)
Frame Work-2" X 2" X 1.5 mm thick Aluminium tubular section (Horizontal/Vertical) Jindal make
Aluminium Composite Panel-3.0mm thick (Colour Scheme approved by Bank's Engineer/Architect) with bonding material
The necessary additional frame/opening in frame work for Electrical Conduits, Electric Modular Box, AC Grills, AC Duct etc. provide as per site requirements & Aluminium tubular of partition shall be fixed rigidly to the floor, columns and beams).
f. | Cheque Writing Desk (Standing / Movable) | 1 | No.
Size-4'-0" X 1'-6" X 1'-3"
Ply Wood-19.0mm thick MR Grade IS 303
Laminate-1.0mm thick approved colour
12.0mm thick clear glass shall be fixed at top & side level with machine polish at exposed sides 6.0mm thick glass shall be fixed vertically at every 4"c/c with smooth polishing at 4 sides etc. complete as per instruction of Bank's Engineer/Architect.
g. | Cheque Drop Box / Suggestion Box | 1 | Nos.
providing & fixing Acrylic Make with shutter, lock and white mat film finish, complete as per instruction of Bank's Engineer/Architect
h. | Dressing Table & Stool/Puffy. | 0 | No.
Providing and fixing in position dressing table (as per profile) of overall size - 1200mm x 1800mm (approx.). It shall have cabinet consisting of two compartments having drawers (2 Nos. of equal depth and above each other) on one side and hinged shutters on other side. It shall have sides and a vertical divider (in centre to divide equally on both sides) and horizontal shelves (at 100mm and 400mm top levels). It shall be made out of 19mm thick water proof board with 1mm thick laminate (as/shade approved by the Architect) on all exposed surfaces. It shall also have 6.0mm thick water proof plywood on the back.
The facia of drawer shall be made out 19.0mm thick water proof board with 1mm thick laminate (as/shade approved by the Architect) and sides and bottom of drawer shall be made out of 12mm thick water proof ply. The drawer as well as shutters shall have CAM locks, handles, guides, sliding units, hinges, magnetic catcher’s etc. of approved make. The job shall include for 6mm x 6mm grooves in between sides and open able drawers and shutters. All teak wood surfaces shall be melamine polished and other internal surfaces shall be painted with two coats of synthetic enamel over one coat of primer, all complete to the satisfaction of the Architect.
Also, it shall have 5mm thick mirror (size - W-450mm, H-1400mm.) fixed in position from 400mm bottom level to 1800mm. top level. It shall be fixed on hardwood framework consisting/made out of 50mm x 37mm peripheral members (4 Nos.) and 37mm x 37mm intermediate cross members (2 Nos.). The peripheral members shall have 12mm x 12mm rebate to accommodate 6mm thick water proof plywood as backing for 5mm thick mirror. It shall also have 40mm x 12mm teak wood beading/border, planted on top of peripheral members (on all sides), to hold the mirror.
The fixing shall include for expansion bolts, cleats, clamps bolts, nuts, screws, rivets and other anodized accessories, all complete to the satisfaction of the Architect. All teak wood surfaces shall be melamine polished and other internal surfaces (water proof board, water proof ply etc.) shall be painted with two coats of synthetic enamel over one coat of primer, all complete to the satisfaction of the Bank Engineer/Architect .
Also, Providing and placing in position puffies (as per profile). The sides and top shall be made out of 19mm thick water proof board. All exposed surfaces shall have 1mm thick laminate (as/shade approved by the Bank Engineer/Architect ). The seat shall have 75mm thick rubber foam covered with 12mm thick U-Foam. The sides shall have 12mm thick U-Foam. Seat and sides shall be upholstered with Fabric (Make – VISTA HOME FASHIONS, Type - Blooming Dale or equivalent), as/shade & pattern approved by the Architect, of cost to be Rs. 250.00/Mt. (approx.). The fabric shall have scotch guard and wrinkle free treatment. The fabric shall be pre washed and pre shrunk. The colour shall be fast to washing and light. It shall also have castors (4 Nos.) fixed in the bottom. All internal surfaces shall be painted with two coats of synthetic enamel over one coat of primer, all complete up to the satisfaction of the Architect. Dimensions - Single seat unit - Over all height - 450mm., Over all depth - 450mm., Over all width - 450mm.
i. | Pin-up Board | 1 | Nos.
(As per Drawing / Site)
Size-5'-0" X 3'-0" (As per Profile)
Ply Wood/Board-12.0mm thick soft board (Make - Cellotex or equivalent) for facia.The back with 12.0mm thick IS 303.
Laminate-Carpet cloth (Make – Unitex, Type – Utsav) (Colour Scheme approved by Bank's Engineer/Architect)
Screws-Pan Headed
Other exposed edges of ply with half round Teak Wood beading with approved colour polish. Also, Zinc oxide polish on internal surfaces.
j. | Planter Box (S.S.) & Artificial Plants. | 0 | Nos.
(As per Drawing)
Size-1'-0" dia. & 1'-6" high (24 gauge)
Artificial Plants-Artificial silk plants/flowers (Colour – Red/Yellow) along with Haldwani pebbles. It shall be insects free, non-toxic, easily washable etc. It shall be in form of plants, flowers, tress, creepers, bushes, palms, bonsai etc. in different varieties, all complete to the satisfaction of Bank's Engineer/Architect.
k. | Toughened Glass Divider. | 0 | Sq.Ft.
Providing and fixing of 12 mm thick toughened frosted glass divider between machines with necessary fitings and hardwere as per drawing
9 | Painting Works
a. | Oil Bound Distemper | 980 | Sq.Ft
Distempering on undecorated / decorated wall and ceiling surfaces with two or more coats, to give an even shade, of oil bound distemper (as / shade approved by the Architect) of approved brand. It shall include for preparing the surfaces clean, even and smooth with thoroughly brushing with broom, scratching with patti and sand papering respectively, so that the surfaces are free from oil, grease, dirt, mortar droppings & other foreign and loose matter. It shall also include for preparing the surface and filling of holes with plaster of paris before priming coat of whiting / approved primer. The rate shall include cost of all materials such as sealed containers of oil bound distemper, plaster of paris, whiting / primer, glue (Fevicol), stainer, brushes, sand paper, patti, dhoti, broom stick, clean water with storage and other containers, labour, scaffolding / ladder charges, cleaning of floors, shifting of furniture and other sundries etc., all complete to the satisfaction of Bank's Engineer/Architect.
b. | Acrylic Emulsion With POP Base | 2510 | Sq.Ft
Painting on undecorated / decorated wall and ceiling surfaces with two or more coats of acrylic emulsion (as / shade approved by the Architect) of approved brand.
It shall include for preparing the surfaces clean, even and smooth with thoroughly brushing with broom, scratching with patti and sand papering respectively, so that the surfaces are free from oil, grease, dirt, mortar droppings & other foreign and loose matter. It shall also include for preparing the surface and filling of holes with plaster of paris before priming coat of whiting / approved primer. The rate shall include cost of all materials such as plaster of paris, whiting /primer, glue (Fevicol), indigo / stainer, brushes, sand paper, patti, dhoti, broom stick, clean water with storage and other containers, labour, scaffolding / ladder charges, cleaning of floors and other sundries etc., all complete to the satisfaction of Bank's Engineer/Architect.
c. | Synthetic Enamel | 360 | Sq.Ft
Painting on new / old surfaces with two or more coats, to give an even shade, of synthetic enamel (as / shade approved by the Architect) of approved brand. It shall include for preparing the surfaces clean, even and smooth with thoroughly brushing with broom, scratching with patti and sand papering respectively, so that the surfaces are free from oil, grease, dirt, mortar droppings & other foreign and loose matter. It shall also include for filling of holes, knotting and stopping before priming coat of approved primer. The rate shall include cost of all materials such as sealed containers of synthetic enamel, plaster of paris, whiting / primer, glue (Fevicol), stainer, brushes, sand paper, patti, dhoti, broom stick, clean water with storage and other containers, labour, scaffolding / ladder charges, cleaning of floors, shifting of furniture and other sundries etc., all complete to the satisfaction of Bank's Engineer/Architect.
Total Tendered Cost = (A) (Rs.)
Less - Discount (Rs.)
Balance (Rs.)
Add - Goods & Services Tax (CGST) (Rs.)
Add - Goods & Services Tax (SGST) (Rs.)
Add - Transportation / Cartage (Rs.)
Net Amount (Rs.)
Amount in words -
Rupees _____________________________________________
____________________________________________________ .
(Signature & Seal of Furnishing Contractor)